## Sheet1
Albeck lab imaging experiment datasheet
Ensure that all fields are filled out for proper data access and processing.
Movie Name: | [5 empty] | Name of the original movie file
Directory: | [5 empty] | Directory to the original movie. Use complete network paths not local drive mapping
Processed Data Name: | [5 empty] | Base name of processed data not including '_xy' appendices
Processed Data Dir.: | [5 empty] | Directory to processed data. Use complete network paths.
Plate Type: | [5 empty] | Size and material. e.g. 24 well glass
Plating conditions: | ALI insert |  |  |  |  | Procedure name. e.g. collagen spot or lysine coat
Cell density: | [5 empty] | Include if all cells/wells plated at the same density. e.g. 3000cells/well
Sampling time: | 6m |  |  |  |  | Delay between images. e.g. 6m or 90s
Total movie length: | 30hrs |  |  |  |  | Include units. d/m/h/s for real time or tp for time points.
Experimentalist: | Nick |  |  |  |  | Name of the lab member responsible
Notes: | upstairs new scope, cells in 1000uL growth media lacking factors, 50uL treatment added to the basal side of the wells using a syringe. |  |  |  |  | Any notes. Especially include notes on observed/anticipated problems.
Plate layout maps:
Formats: | Indicated above each platemap. (num) = numeric only; (char) = any characters - do not start with a number; (chonly) = characters only - no numbers
Separate multiple entried per field by semicolon (;). Include units for all values (ng/ml; nM; ... time units are d; h; m; s; or tp for time points).
Spaces: | Do not include spaces within a Unit (ng/ml not ng / ml) and always include spaces after units (ng/ml EGF not ng/mlEGF)
Timing: | Pre-treatment timing in real units (d/h/m) with 0 being the imaging start (e.g. @-2d). Treatment timing in 'time point' per the movie (e.g. @17tp). Always include the @ symbol.
| XY |  | as XYvalue(num); |  |  |  | Example: | 1; 2; 3
| 1; 2; 3; 4 | 38; 39; 40; 41 | 30; 31; 32; 33 | 26; 27; 28; 29
| 5; 6; 7; 8 | 34; 35; 36; 37 | 22; 23; 24; 25 | [8 empty] | green wells = cells
| 9; 10; 11; 12 | 13; 14; 15; 16 | 17; 18; 19; 20 | 21 | [7 empty] | dark grey wells = coll treated but no cells
| Cell type |  | as Name(char) @Density(num) Units(chonly); |  |  |  | Example: | MCF-10A 5e @3000cells/well; CHO @1000cells/well
| pHBE @2000000cells/well | pHBE @2000000cells/well | pHBE @2000000cells/well | pHBE @2000000cells/well
| pHBE @2000000cells/well | pHBE @2000000cells/well | pHBE @2000000cells/well
| pHBE @2000000cells/well | pHBE @2000000cells/well | pHBE @2000000cells/well
| Genotype |  | as Name(char); |  |  |  | Example: | ERKTR-mCherry; Fra1-mVenus; NCd2
| EKAR-EN4 | EKAR-EN4 | EKAR-EN4 | EKAR-EN4
| EKAR-EN4 | EKAR-EN4 | EKAR-EN4
| EKAR-EN4 | EKAR-EN4 | EKAR-EN4
| Pre-Treatment |  | as Conc.(num) Units(chonly) Name(char) @Time(num) Unit(chonly); |  |  |  |  | Example: | GM-GFS @-2d; 15nM PD @-1h
| Treatment 1 |  | as Conc.(num) Units(chonly) Name(char) @Time(num) Unit(chonly); |  |  |  |  | Example: | 20ng/ml EGF @30tp
| vehicle @5tp | 20ng/mL IL6 @5tp | 20ng/mL IL1b @5tp | 20ng/mL IFNy @5tp
| vehicle @5tp | 20ng/mL IL6 @5tp | 20ng/mL IL1b @5tp | 20ng/mL IFNy @5tp
| vehicle @5tp | 10ng/mL EGF @5tp | 10ng/mL EGF @5tp | 20ng/mL IFNy @5tp
| Treatment 2 |  | as Conc.(num) Units(chonly) Name(char) @Time(num) Unit(chonly); |  |  |  |  | Example: | 15nM PD @51tp; 2.5 nM SCH @51tp
| Treatment 3 |  | as Conc.(num) Units(chonly) Name(char) @Time(num) Unit(chonly); |  |  |  |  | Example: | GM-GFS @103tp
| Notes |  | as Conc.(num) Units(chonly) Name(char) @Time(num) Unit(chonly); |  |  |  |  | Example: | GM-GFS @103tp
| 2656 | 4228 | 3982 | 3860 |  | STARTING TEER MEASUREMENTS
| 2975 | 3036.3333 | 3505.6667 | 3711.3333 |  | 3x MEASUREMENTS PER WELL
| 3055 | 3303 | 3198 | 843 |  | All data is in Ohms
PBS (no cells or insert) Starting TEER: 82 Ohms
Time:~11:00am-11:15am
| Notes |  | as Conc.(num) Units(chonly) Name(char) @Time(num) Unit(chonly); |  |  |  |  | Example: | GM-GFS @103tp
| 1495.3333 | 2257.3333 | 1796.6667 | 1663.6667 |  | ENDING TEER MEASUREMENTS
| 1805 | 1989.6667 | 1591.3333 | 1364.3333 |  | 3x MEASUREMENTS PER WELL
| 1930.3333 | 2186.6667 | 2022.6667 | 603.6667 |  | All data is in Ohms
PBS (no cells or insert) Ending TEER: 65 Ohms
time; 5:06-5:20pm
| Notes |  | as Name(char); |  |  |  | Example: | passage 8
| -43.6998 | -46.6099 | -54.8803 | -56.8998 |  | TEER Measurements done at beginning and end of experiments. Done 3x, All readings are in Ohms | TEER done before experiment and 24 hours after treatment |  |  | pHBE growth media without any added growth factors@-6hrs
| -39.3277 | -34.4714 | -54.6068 | -63.2387 |  | New upstairs scope |  |  |  |  | Before TEER Measured: 11am-Noon
| -36.814 | -33.7976 | -36.7521 | -28.3907 |  | All treatment spikes (50uL per well added, to bottom side of cells) were added using a needle, then 1x mix occurred by drawing up ~250uL media/treatment and re-adding it (slowly) |  |  |  |  | media changed to "imaging media": Noon
|  |  |  | % Change in TEER from baseline! | [6 empty] | movie started: 4:30pm
|  |  |  | Use Average of measurements: (Final TEER - Initial TEER) / Initial TEER | [6 empty] | drug spike: 5pm
After TEER Measured: 5-6PM
|  | Vehicle |  |  |  | IL1b
[6 empty] | 20 | ug/mL | Stock
|  | 3uL PBS |  |  |  | 20 | ng/mL | max conc
|  | 197uL Media |  |  |  | 420 | ng/mL | make 22x conc
[6 empty] | 150 | uL needed
[5 empty] | add | 3.15 | uL
[5 empty] | to | 146.85 | uL media
|  | INF-y |  |  |  | EGF
|  | 100 | ug/mL | Stock |  | 100 | ug/mL | Stock
|  | 20 | ng/mL | max conc |  | 10 | ng/mL | max conc
|  | 420 | ng/mL | make 21x conc |  | 220 | ng/mL | make 22x conc
|  | 500 | uL needed |  |  | 1000 | uL needed
|  | 2.1 | uL |  | add | 2.2 | uL
|  | 497.9 | uL media |  | to | 997.8 | uL media
IL6
|  | 25 | ug/mL | Stock
|  | 20 | ng/mL | max conc
|  | 440 | ng/mL | make 22x conc
|  | 150 | uL needed
| add | 2.52 | uL
| to | 147.48 | uL media